## MemoryBrakout
Reference | Value | Footprint | URL
U1 | DisplaySharp | MemoryBrakout:SHARP27LCD | https://fr.aliexpress.com/item/4000674316500.html
J1 | RPI_Connector-ML_RPi_GPIO | MemoryBrakout:Raspberry_Pi_ZeroREVERSE_SMD | 20x2 2.54 header pin (female)
R6 | 10k | Resistor_SMD:R_0603_1608Metric_Pad0.98x0.95mm_HandSolder
R7 | 10k | Resistor_SMD:R_0603_1608Metric_Pad0.98x0.95mm_HandSolder
C1 | 100nF | Capacitor_SMD:C_0603_1608Metric_Pad1.08x0.95mm_HandSolder
C2 | 100nF | Capacitor_SMD:C_0603_1608Metric_Pad1.08x0.95mm_HandSolder
C3 | 1uF | Capacitor_SMD:C_0603_1608Metric_Pad1.08x0.95mm_HandSolder
R1 | 0R | Resistor_SMD:R_0603_1608Metric_Pad0.98x0.95mm_HandSolder
R4 | 10k | Resistor_SMD:R_0603_1608Metric_Pad0.98x0.95mm_HandSolder
R5 | 1k | Resistor_SMD:R_0603_1608Metric_Pad0.98x0.95mm_HandSolder
SW2 | But1 | 18650:SW_TP1003 | https://fr.aliexpress.com/item/32820232659.html
R2 | 10k | Resistor_SMD:R_0603_1608Metric_Pad0.98x0.95mm_HandSolder
R3 | 1k | Resistor_SMD:R_0603_1608Metric_Pad0.98x0.95mm_HandSolder
SW1 | But2 | 18650:SW_TP1003
R10 | 10k | Resistor_SMD:R_0603_1608Metric_Pad0.98x0.95mm_HandSolder
R12 | 1k | Resistor_SMD:R_0603_1608Metric_Pad0.98x0.95mm_HandSolder
SW4 | But4 | 18650:SW_TP1003
R8 | 10k | Resistor_SMD:R_0603_1608Metric_Pad0.98x0.95mm_HandSolder
R9 | 1k | Resistor_SMD:R_0603_1608Metric_Pad0.98x0.95mm_HandSolder
SW3 | But3 | 18650:SW_TP1003
R11 | 10k | Resistor_SMD:R_0603_1608Metric_Pad0.98x0.95mm_HandSolder
R13 | 1k | Resistor_SMD:R_0603_1608Metric_Pad0.98x0.95mm_HandSolder
SW5 | But5 | 18650:SW_TP1003
J2 | Buttons | Connector_PinHeader_2.54mm:PinHeader_1x05_P2.54mm_Vertical
R14 | 330R | Resistor_SMD:R_0603_1608Metric_Pad0.98x0.95mm_HandSolder
D1 | Yellow | LED_SMD:LED_0603_1608Metric_Castellated
R15 | 330R | Resistor_SMD:R_0603_1608Metric_Pad0.98x0.95mm_HandSolder
D2 | Yellow | LED_SMD:LED_0603_1608Metric_Castellated
R16 | 330R | Resistor_SMD:R_0603_1608Metric_Pad0.98x0.95mm_HandSolder
D3 | Yellow | LED_SMD:LED_0603_1608Metric_Castellated
R17 | 330R | Resistor_SMD:R_0603_1608Metric_Pad0.98x0.95mm_HandSolder
D4 | Yellow | LED_SMD:LED_0603_1608Metric_Castellated